## Sheet1
key | raw_value | parsed_value | unit | notes
Displacement | 7028213 kg | 7028213 | kg | From screenshot: displacement in kg
Volume_displaced | 6856.793 m^3 | 6856.793 | m^3 | Volume displaced from screenshot
Draft_Amidships | 6.477 m | 6.477 | m | Draft amidships
Immersed_depth | 6.476 m | 6.476 | m | Immersed depth
WL_Length | 96.948 m | 96.948 | m | Waterline length
Beam_max_WL | 15.545 m | 15.545 | m | Beam at waterline max extents
Wetted_Area | 2270.459 m^2 | 2270.459 | m^2 | Wetted surface area
Max_section_area | 98.053 m^2 | 98.053 | m^2 | Max sectional area
Waterplane_Area | 1325.413 m^2 | 1325.413 | m^2 | Waterplane area
Prismatic_coeff_Cp | 0.721 | 0.721
Block_coeff_Cb | 0.703 | 0.703
Max_Section_area_coeff_Cm | 0.982 | 0.982
Waterplane_area_coeff_Cwp | 0.879 | 0.879
LCB_length | -51.233 fro | -51.233 |  | Raw string contains 'fro' — check meaning (likely mm from midship or % of L)
LCF_length | -53.605 fro | -53.605 |  | Raw string contains 'fro' — check meaning
LCB_percent | -52.846 fro | -52.846 | % | Raw percent-like value; verify sign/units
LCF_percent | -55.293 fro | -55.293 | % | Raw percent-like value; verify sign/units
KB | 3.578 m | 3.578 | m | Center of buoyancy above keel
KG_fluid | 6.477 m | 6.477 | m | Model KG (fluid) — verify corresponds to masses input
BMt | 3.582 m | 3.582 | m | Transverse BM
BML | 121.702 m | 121.702 | m | Suspicious: unusually large value; likely unit mismatch or OCR error
GMt_corrected | 0.683 m | 0.683 | m | Corrected GM (table)
GML | 118.803 m | 118.803 | m | Suspicious: likely unit mismatch or OCR error
KMt | 7.159 m | 7.159 | m | KM (transverse)
KML | 125.279 m | 125.279 | m | Suspicious: likely unit mismatch or OCR error
Immersion_TPc | 13.585 tonn | 13.585 | tonn | Check unit spelling (tonn)
MTc | 83.496 tonn | 83.496 | tonn | Check meaning (moment tonnage?)
RM_1deg | 83755.226 kg | 83755.226 | kgm | Righting moment at 1° (kg·m)
Length_Beam_ratio | 6.237 | 6.237